## Parameter
Scheduling opimization phrase
J | set of job | 12 jobs | Jobs | Type | Product | Machines | Job | Capacity (litters/batch) | Processing time (hr/batch) | Change over time (set up time) machine 1 is the same = 1 hr
T | time steps | 1 weeks = 5 working days = 120 hrs | 1 | Mixing | 1 | 1 | 1 to 6 | 6000 | 2 | Change over time (set up time) machine 1 is the same = 2 hrs
M | machine | 4 machinesss | 2 | Mixing | 2 | 2 | 1 to 6 | 12000 | 2 | Change over time machine 3 | 1 | 2 | 3 | 4 | 5 | 6 | (products)
O | operation to be done |  | 3 | Mixing | 3 | 3 | 7 to 12 | 3000litters/hr | based on batch | 1 | 0 | 3 | 3 | 4 | 4 | 4
C | confuguration |  | 4 | Mixing | 4 | 4 | 7 to 12 | 2800 litters/hr | based on batch | 2 | 3 | 0 | 3 | 4 | 4 | 4
Cm | Subset of C made by machine m |  | 5 | Mixing | 5 |  |  |  |  | 3 | 3 | 3 | 0 | 4 | 4 | 4
Co | the subset of configurations that a machine can take in order to process operation o |  | 6 | Mixing | 6 |  |  |  |  | 4 | 4 | 4 | 4 | 0 | 3 | 3
| setup time needed to change from configuration c to configuration c˜ on machine m at time t; |  | 7 | Botling | 1 |  |  |  |  | 5 | 4 | 4 | 4 | 3 | 0 | 3
Tom | the processing time for operation o done on machine m |  | 8 | Botling | 2 |  |  |  |  | 6 | 4 | 4 | 4 | 3 | 3 | 0
Lt | number of setup workers available at time t |  | 9 | Botling | 3 |  |  |  |  | (product)
|  |  | 10 | Botling | 4 | Thứ tự job bắt buộc
Decision variable |  |  | 11 | Botling | 5 | 1 | -> | 7
|  |  | 12 | Botling | 6 | 2 | -> | 8
[6 empty] | 3 | -> | 9
[6 empty] | 4 | -> | 10
[6 empty] | 5 | -> | 11
[6 empty] | 6 | -> | 12

## Sale
Week | Orange 1L (1) | Orange/Mango 1L (2) | Orange/Mango +C 1L (3) | Orange PET (4) | Orange/Mango PET (5) | Orange/C power PET (6)
1 | 64688 | 9004 | 11418 | 84132 | 56067 | 6752
2 | 206250 | 22433 | 23333 | 41460 | 14177 | 6387
3 | 24375 | 6928 | 38227 | 110010 | 15481 | 9490
4 | 70313 | 11307 | 34255 | 25930 | 23064 | 2464
5 | 47813 | 19995 | 49645 | 119334 | 17016 | 14690
6 | 43125 | 21789 | 72300 | 31940 | 19533 | 9125
7 | 78750 | 11146 | 61147 | 49184 | 18732 | 9855
8 | 27188 | 2227 | 38641 | 51204 | 11314 | 16333
9 | 157500 | 29967 | 92837 | 60501 | 25498 | 7821
10 | 75938 | 9140 | 15059 | 79835 | 15728 | 9946
11 | 65625 | 9984 | 24574 | 67168 | 49564 | 5292
12 | 132188 | 7925 | 23333 | 5382 | 26344 | 13504
13 | 120938 | 11596 | 39468 | 25183 | 27115 | 6661
14 | 51563 | 25859 | 39468 | 157972 | 34286 | 8395
15 | 76875 | 4994 | 46501 | 29518 | 33688 | 2555
16 | 90000 | 4492 | 28712 | 41816 | 2332 | 13048
17 | 46875 | 6735 | 41537 | 14246 | 23048 | 24271
18 | 58125 | 9934 | 38227 | 75954 | 35672 | 4928
19 | 198750 | 11645 | 59326 | 47411 | 20658 | 3376
20 | 57188 | 17079 | 33676 | 54149 | 34990 | 5384
21 | 93750 | 11446 | 38641 | 17752 | 32271 | 1187
22 | 28125 | 20287 | 48570 | 55763 | 23510 | 17884
23 | 59063 | 2316 | 54362 | 66808 | 32242 | 6114
24 | 46875 | 20941 | 111454 | 44980 | 15113 | 22355
25 | 281250 | 12895 | 124279 | 68183 | 26015 | 3011
26 | 48750 | 14013 | 40709 | 39733 | 27438 | 9307
27 | 57975 | 67820 | 19858 | 9576 | 50839 | 8116
28 | 268712 | 36678 | 17021 | 26294 | 67759 | 8675
29 | 81902 | 60900 | 14752 | 8169 | 52450 | 3447
30 | 60736 | 60208 | 30071 | 12865 | 73326 | 11242
31 | 29448 | 42215 | 22979 | 15298 | 75544 | 8023
32 | 49693 | 25606 | 20709 | 38810 | 41013 | 10673
33 | 70859 | 87197 | 16738 | 9187 | 79980 | 13805
34 | 70859 | 46367 | 16454 | 6393 | 141561 | 9541
35 | 50613 | 35294 | 22695 | 19278 | 30704 | 3348
36 | 60736 | 17301 | 41702 | 6379 | 82109 | 20066
37 | 165644 | 11073 | 52482 | 8463 | 43623 | 3181
38 | 46933 | 46367 | 7943 | 7237 | 33968 | 4706
39 | 33129 | 26990 | 35177 | 5662 | 66152 | 5185
40 | 48773 | 56747 | 9362 | 12624 | 94375 | 12417
41 | 37730 | 148097 | 21277 | 10353 | 33836 | 8321
42 | 122393 | 26990 | 14184 | 9998 | 111815 | 11365
43 | 103988 | 26990 | 9362 | 22186 | 60323 | 3002
44 | 111350 | 13149 | 40851 | 2667 | 34836 | 17951
45 | 45092 | 46367 | 19007 | 11894 | 24616 | 9346
46 | 90184 | 43599 | 63262 | 11713 | 44928 | 8941
47 | 109509 | 46367 | 22411 | 34 | 59582 | 5482
48 | 100307 | 31834 | 36312 | 39922 | 46535 | 12231
49 | 166564 | 78201 | 16738 | 5595 | 112076 | 6119
50 | 96626 | 36678 | 6809 | 13777 | 21573 | 18415
51 | 124233 | 34602 | 12766 | 18996 | 76937 | 7720
52 | 215337 | 33218 | 19291 | 5575 | 53146 | 3537
53 | 227077 | 27604 | 20400 | 17139 | 104738 | 26388
54 | 100615 | 62364 | 35415 | 363 | 45666 | 2841
55 | 120000 | 125240 | 16198 | 18551 | 43102 | 8806
56 | 31385 | 48562 | 104290 | 16460 | 39268 | 7833
57 | 94154 | 17891 | 11997 | 4754 | 34164 | 2657
58 | 36000 | 47029 | 14704 | 8607 | 110330 | 10381
59 | 159692 | 31693 | 18565 | 46550 | 48083 | 11655
60 | 85846 | 29137 | 11657 | 8445 | 58216 | 5698
61 | 36923 | 53674 | 26287 | 5655 | 34700 | 5311
62 | 74769 | 38850 | 30148 | 11431 | 46739 | 8735
63 | 30462 | 72077 | 20163 | 14235 | 37192 | 8641
64 | 73846 | 107348 | 59024 | 5675 | 111454 | 18612
65 | 48923 | 67987 | 32500 | 29283 | 150160 | 6498
66 | 48923 | 14313 | 11361 | 11108 | 33945 | 6795
67 | 250154 | 30160 | 15607 | 23178 | 50423 | 2890
68 | 57231 | 34249 | 18314 | 2905 | 51670 | 2992
69 | 42462 | 54696 | 34097 | 8506 | 38314 | 22637
70 | 181846 | 96102 | 17575 | 15156 | 52894 | 6615
71 | 47077 | 41406 | 52973 | 6771 | 2709 | 9062
72 | 120923 | 17891 | 46835 | 15695 | 120776 | 2518
73 | 129231 | 34760 | 31465 | 20071 | 49009 | 5356
74 | 104308 | 66454 | 11864 | 23050 | 49619 | 7705
75 | 41538 | 41406 | 14187 | 3302 | 111817 | 7709
76 | 24923 | 38850 | 19201 | 6105 | 37508 | 9471
77 | 45231 | 144153 | 34985 | 6811 | 52721 | 15338
78 | 72461.5 | 10735 | 6923 | 1661 | 4127 | 6059
79 | 117227 | 46530.5 | 28744.5 | 2627.5 | 37612 | 1453.5
80 | 37413 | 26103.5 | 9315 | 7442 | 25858.5 | 5575
81 | 38986.5 | 23721 | 14970 | 5584.5 | 60858.5 | 2861.5
82 | 22645.5 | 9164.5 | 4677 | 13680.5 | 49366 | 2816.5
83 | 58875.5 | 16128.5 | 12656.5 | 2581 | 19590 | 1413.5
84 | 60059.5 | 38963.5 | 8510 | 9200 | 20634.5 | 5675.5
85 | 31647 | 14406.5 | 18483.5 | 1218 | 5746.5 | 1557.5
86 | 67877.5 | 31371 | 18822 | 9970 | 22463 | 2730
87 | 37518 | 64858 | 7698.5 | 4120.5 | 15933 | 4136.5
88 | 13390.5 | 23779.5 | 22655 | 0 | 13321 | 11582
89 | 34432 | 9874.5 | 8708 | 14789 | 28209 | 1284
90 | 31332 | 25100 | 8714.5 | 4510 | 69216.5 | 5816
91 | 64836 | 14674 | 5897 | 1996 | 21418 | 4331
92 | 26689 | 15769 | 7398.5 | 2053 | 5224 | 5643.5
93 | 16970 | 27516.5 | 7239 | 4297.5 | 12799 | 2063.5
94 | 43852.5 | 18395 | 14554 | 12448 | 21418 | 2885
95 | 118635 | 35142 | 40308 | 5942.5 | 34216.5 | 10049.5
96 | 54396.5 | 54281 | 5763 | 1460 | 48843.5 | 7195.5
97 | 30269 | 34724.5 | 10420.5 | 16391.5 | 24030 | 4535.5
98 | 37293 | 7124 | 10427 | 1519 | 53022.5 | 5654
99 | 20563.5 | 16045 | 11762 | 7318 | 52239 | 2940.5
100 | 31871.5 | 18445 | 32367 | 2890 | 15933 | 4253.5
101 | 19036.5 | 27584 | 11442.5 | 8033 | 14888.5 | 2944.5
102 | 117571 | 50852.5 | 15934.5 | 12246 | 18806 | 11279.5
103 | 16605.3333 | 12168.3333 | 4979 | 0 | 15149.3333 | 2027.6667
104 | 19729.6667 | 6087 | 17054.3333 | 3099 | 7139.3333 | 5774
105 | 34591.6667 | 67070.6667 | 18538.6667 | 25639.6667 | 56231 | 4817.3333
106 | 136256.3333 | 19394 | 23659 | 24282.3333 | 90172.3333 | 5161.3333
107 | 185077.3333 | 40808 | 17703 | 10540.6667 | 88146 | 10924.6667
108 | 38774.6667 | 36363.6667 | 39436.3333 | 3982 | 53698 | 15225.6667
109 | 77431.3333 | 67878.6667 | 7283 | 6215.6667 | 31915 | 2838.6667
110 | 35803.3333 | 33131.3333 | 27312 | 6963.3333 | 28368.6667 | 13161.3333
111 | 70396.3333 | 74747.3333 | 28598.6667 | 7711.3333 | 35967.6667 | 6623.6667
112 | 114134.3333 | 27878.6667 | 43942.3333 | 14775 | 61297 | 18408.6667
113 | 85718 | 53333.3333 | 11575.3333 | 29145 | 141844 | 9892.3333
114 | 77628.3333 | 33131.3333 | 29262 | 6116 | 38500.6667 | 6967.6667
115 | 59371.3333 | 33131.3333 | 11166 | 7235 | 73961.3333 | 8946.3333
116 | 51283 | 54949.3333 | 7340 | 10088 | 57244.3333 | 8258
117 | 272866.6667 | 17777.6667 | 14164.3333 | 8730.6667 | 54204.6667 | 13505.3333
118 | 55425.6667 | 116767.6667 | 31211.6667 | 13194 | 35461 | 9204.3333
119 | 48350.6667 | 22626.3333 | 37822.3333 | 35118 | 47619 | 4387
120 | 103267.6667 | 23434.3333 | 26542.3333 | 8249.6667 | 80547 | 7311.6667
121 | 70784.6667 | 31515 | 24420.3333 | 8130.3333 | 58764 | 19613
122 | 88105.6667 | 38788 | 56803.3333 | 12345.6667 | 101823.6667 | 11355
123 | 155213.3333 | 45252.6667 | 18260 | 5044.3333 | 51671.6667 | 10666.6667
124 | 62772.3333 | 21414 | 33177 | 16442 | 61803.3333 | 6451.6667
125 | 53666.3333 | 52525.3333 | 34890 | 9264 | 30901.6667 | 12301
126 | 55737.6667 | 55353.6667 | 14663.6667 | 11498.3333 | 35461 | 13935.3333
127 | 54760.3333 | 128080.6667 | 11903 | 17818.6667 | 31408.3333 | 5419.3333
128 | 68010.3333 | 22222.3333 | 43221 | 24386.6667 | 53191.3333 | 12473
129 | 77197 | 37979.6667 | 15966.6667 | 17580.6667 | 75988 | 9720.3333
130 | 124998.6667 | 32727.3333 | 25985.3333 | 9288 | 82573.3333 | 4989.3333
131 | 99765 | 15630.6667 | 72149 | 52604.3333 | 64235 | 8148.3333
132 | 117616.6667 | 3455 | 47860.3333 | 94791.6667 | 35069.3333 | 15720.3333
133 | 39836.3333 | 17841 | 36522 | 88021 | 13320.3333 | 6502.3333
134 | 75344.3333 | 20652.3333 | 89204.6667 | 100521 | 35988 | 11769.6667
135 | 155027.3333 | 37725.3333 | 45761.3333 | 123958.3333 | 14825.3333 | 13909.6667
136 | 75672 | 15733.3333 | 74695.6667 | 39062.6667 | 26390 | 16049.6667
137 | 109573.3333 | 15854.3333 | 150701 | 40104.3333 | 22625 | 12922
138 | 152311 | 10399 | 45816 | 76562.6667 | 38619.3333 | 11605
139 | 105044.3333 | 25301.6667 | 31139.6667 | 66146 | 38619.3333 | 13004.3333
140 | 133349.3333 | 6842 | 85521.6667 | 134896 | 48647.3333 | 7243
141 | 218628.6667 | 18545.3333 | 51185.6667 | 51041.6667 | 38572.3333 | 18025
142 | 109568 | 17120.6667 | 72938 | 102083.3333 | 31754 | 5843.6667
143 | 81622.6667 | 17757.3333 | 41473.3333 | 120312.6667 | 37200 | 11029
144 | 53650.6667 | 23151.6667 | 101630.6667 | 60416.6667 | 18297 | 9053.6667
145 | 89951.3333 | 10377 | 41380 | 46875 | 33705 | 16378.6667
146 | 90120.3333 | 26416.3333 | 49888.3333 | 55729.3333 | 22863.6667 | 10288.3333
147 | 185863.6667 | 13516.3333 | 46276.3333 | 54687.6667 | 31167.6667 | 8971.3333
148 | 96060.3333 | 18208 | 92977.3333 | 67708.3333 | 55575.3333 | 13333.3333
149 | 136382.6667 | 21660.6667 | 41354.3333 | 138541.6667 | 18879.6667 | 7819
150 | 107634 | 3388.6667 | 71791.6667 | 69271 | 19348.6667 | 20987.6667
151 | 139928.6667 | 29145.3333 | 128054 | 118229.3333 | 56388.3333 | 9383
152 | 90279 | 15209.3333 | 33760 | 104166.6667 | 37704.3333 | 20741
153 | 80798 | 18333 | 64857.6667 | 60937.6667 | 16698 | 11687.3333
154 | 132377 | 14367.6667 | 58326 | 38541.6667 | 35546.3333 | 10453
155 | 163033.6667 | 14592.6667 | 49334.6667 | 61979.3333 | 41743 | 12510.3333
156 | 187290.3333 | 12092.6667 | 72480.6667 | 104166.6667 | 27840.3333 | 8806.6667
157 | 93645.1667 | 6046.3333 | 36240.3333 | 52083.3333 | 13920.1667 | 4403.3333
158 | 121800 | 35476.5 | 8272.5 | 159711.5 | 49632 | 15065
159 | 106193.5 | 27853 | 15219.5 | 212244.5 | 52348.5 | 30130
160 | 381435 | 11793.5 | 14784 | 120353.5 | 44573.5 | 33377
161 | 188763 | 22102.5 | 5388 | 58631.5 | 48210 | 10909.5
162 | 200782 | 26340.5 | 9891.5 | 73220.5 | 59261 | 24675.5
163 | 147953.5 | 23204 | 16679.5 | 155928.5 | 64768.5 | 16883.5
164 | 208723 | 50577.5 | 8231.5 | 116415.5 | 53902.5 | 17662.5
165 | 87521.5 | 31756.5 | 12499 | 185596 | 60932.5 | 20130
166 | 242388.5 | 30514 | 7626.5 | 103246.5 | 74151 | 14156
167 | 309781 | 18590 | 8758.5 | 153398.5 | 17538.5 | 18312
168 | 123639.5 | 6310.5 | 13436.5 | 184504 | 64398 | 12857.5
169 | 163161.5 | 23346.5 | 25701.5 | 59294 | 63721 | 21039
170 | 184992 | 36412.5 | 10478.5 | 95954.5 | 52795.5 | 12208
171 | 237759 | 29449.5 | 9788 | 77875 | 53470.5 | 11948.5
172 | 57995 | 31036 | 15947 | 85966 | 88544.5 | 19740.5
173 | 112387 | 48723 | 9862.5 | 163106.5 | 33228.5 | 23506.5
174 | 130691.5 | 3866 | 8461.5 | 116445 | 33780 | 34545.5
175 | 217492 | 26587 | 10535 | 132460.5 | 48224.5 | 8701.5
176 | 54179 | 9485.5 | 20713.5 | 134226.5 | 76575.5 | 17662.5
177 | 170152 | 15483.5 | 10185 | 92482 | 13531.5 | 12468
178 | 236594 | 34590 | 13484 | 183442 | 21804.5 | 23377
179 | 82861 | 18348 | 9304 | 192356.5 | 47369 | 21558.5
180 | 207037 | 34868 | 19743.5 | 66722.5 | 51629 | 23377
181 | 175211 | 39484 | 9047 | 115353 | 83362.5 | 15455
182 | 166074 | 15315.5 | 13164 | 121905 | 53357.5 | 21818.5
183 | 196857.5 | 20081 | 7980 | 102333.5 | 33199 | 21818.5
184 | 67535 | 5315 | 30805 | 160560 | 37800 | 7704
185 | 31020 | 4955 | 18070 | 71304 | 23688 | 4944
186 | 20605 | 3475 | 35570 | 128736 | 14112 | 6168
187 | 85260 | 6100 | 19855 | 105216 | 16320 | 9504
188 | 39855 | 1370 | 34425 | 30240 | 37296 | 11880
189 | 31365 | 11400 | 15730 | 49416 | 21600 | 6912
190 | 53825 | 7915 | 19660 | 51912 | 32280 | 8928
191 | 79920 | 4200 | 0 | 55848 | 23040 | 10224
192 | 51950 | 615 | 32470 | 137712 | 14640 | 8064
193 | 33080 | 5075 | 21600 | 159192 | 26184 | 18648
194 | 56745 | 6460 | 17580 | 86808 | 29088 | 8784
195 | 93285 | 4800 | 32750 | 31104 | 48840 | 1296
196 | 65720 | 5710 | 5630 | 122712 | 25056 | 16272
197 | 154030 | 7500 | 14075 | 63888 | 18336 | 10224
198 | 23810 | 1735 | 6925 | 85752 | 20928 | 5184
199 | 50820 | 1610 | 24450 | 54792 | 54432 | 8376
200 | 41460 | 10600 | 15655 | 60840 | 22944 | 6336
201 | 61750 | 1320 | 14995 | 80544 | 13344 | 18480
202 | 55705 | 9600 | 19185 | 146400 | 19200 | 4608
203 | 28360 | 1125 | 17100 | 25824 | 26184 | 3672
204 | 50765 | 4670 | 20570 | 60144 | 21888 | 7200
205 | 69675 | 4090 | 11100 | 137208 | 24408 | 9648
206 | 40940 | 7930 | 19070 | 83616 | 14112 | 11688
207 | 88865 | 2045 | 12485 | 99744 | 36312 | 9096
208 | 69735 | 0 | 27825 | 114000 | 18432 | 9648
209 | 55570 | 4835 | 27820 | 29376 | 23040 | 6312
210 | 48900 | 2700 | 66000 | 8640 | 8640 | 11520
211 | 232500 | 6900 | 8400 | 84960 | 33120 | 4320
212 | 49500 | 1500 | 3000 | 24480 | 20160 | 17280
213 | 30300 | 5700 | 10800 | 70560 | 24480 | 4320
214 | 61500 | 4500 | 6600 | 73440 | 28800 | 4320
215 | 64200 | 1200 | 19800 | 197280 | 73440 | 8640
216 | 50700 | 11700 | 3000 | 86400 | 10080 | 10080
217 | 71700 | 15900 | 17400 | 48960 | 17280 | 15840
218 | 45000 | 4500 | 18300 | 41760 | 23040 | 10080
219 | 42900 | 3000 | 9000 | 97920 | 23040 | 5760
220 | 31200 | 1500 | 63000 | 67680 | 50400 | 20160
221 | 180000 | 9600 | 2400 | 72000 | 23040 | 1440
222 | 46200 | 0 | 15900 | 100800 | 10080 | 7200
223 | 58500 | 4800 | 16800 | 246240 | 87840 | 7200
224 | 29400 | 900 | 18000 | 11520 | 10080 | 2880
225 | 79200 | 15300 | 23400 | 131040 | 17280 | 17280
226 | 60000 | 4800 | 72900 | 25920 | 10080 | 11520
227 | 35700 | 4500 | 6300 | 48960 | 24480 | 11520
228 | 20400 | 3600 | 13500 | 33120 | 20160 | 14400
229 | 71400 | 1200 | 15000 | 119520 | 48960 | 4320
230 | 154800 | 12300 | 25200 | 31680 | 28800 | 5760
231 | 51000 | 0 | 13500 | 74880 | 23040 | 7200
232 | 29700 | 8700 | 24000 | 237600 | 44640 | 1440
233 | 20100 | 0 | 30600 | 24480 | 7200 | 8640
234 | 90000 | 16800 | 17700 | 79200 | 17280 | 27360
235 | 209100 | 3000 | 78000 | 79200 | 31680 | 20160
236 | 53400 | 4800 | 6600 | 44352 | 19296 | 12096
237 | 50400 | 12600 | 15900 | 238464 | 23616 | 8352
238 | 40800 | 5100 | 23400 | 33984 | 23040 | 8928
239 | 35700 | 18000 | 18600 | 71424 | 44640 | 7200
240 | 62100 | 3900 | 20400 | 146016 | 23040 | 31968
241 | 203100 | 2700 | 15000 | 31680 | 34848 | 5472
242 | 36900 | 0 | 49500 | 146592 | 69408 | 6048
243 | 68100 | 4200 | 11400 | 79488 | 4896 | 10656
244 | 43800 | 5400 | 9900 | 38016 | 16128 | 9216
245 | 38100 | 13800 | 2400 | 77760 | 10368 | 4320
246 | 41700 | 3000 | 18300 | 81504 | 15264 | 28224
247 | 77700 | 3300 | 27900 | 121824 | 37440 | 2880
248 | 83700 | 2400 | 7800 | 198720 | 22176 | 4608
249 | 150000 | 3600 | 35700 | 39456 | 39456 | 10080
250 | 34200 | 1500 | 57000 | 58752 | 69696 | 6336
251 | 15900 | 8100 | 3000 | 120672 | 43200 | 14976
252 | 57900 | 6300 | 13500 | 25056 | 15264 | 2880
253 | 23700 | 900 | 8100 | 69984 | 23616 | 5472
254 | 102900 | 19500 | 21600 | 121824 | 17280 | 21888
255 | 49800 | 4200 | 35400 | 70272 | 34560 | 9216
256 | 45300 | 600 | 3900 | 231840 | 32544 | 8928
257 | 41100 | 2400 | 38100 | 71136 | 56736 | 3168
258 | 241200 | 5400 | 57600 | 57024 | 26496 | 8640
259 | 72300 | 11100 | 8100 | 82656 | 27360 | 9504
260 | 32100 | 4200 | 14400 | 113760 | 10080 | 16992
261 | 74700 | 5400 | 9900 | 42336 | 22176 | 5760
262 | 122400 | 5700 | 20400 | 43488 | 8064 | 5472
263 | 7800 | 4800 | 10500 | 98208 | 12960 | 7200
264 | 26700 | 1200 | 10500 | 133920 | 12672 | 9216
265 | 33300 | 11400 | 16200 | 19008 | 5760 | 4320
266 | 118200 | 15900 | 18300 | 275904 | 30240 | 27360
267 | 53100 | 4500 | 32400 | 46944 | 15840 | 6336
268 | 67200 | 3300 | 9000 | 55008 | 67680 | 18432
269 | 36000 | 1200 | 76200 | 134496 | 26496 | 7200
270 | 177300 | 9600 | 8400 | 29664 | 46944 | 6624
271 | 31500 | 0 | 25200 | 97920 | 10080 | 10656
272 | 18900 | 7200 | 8400 | 38304 | 16992 | 18144
273 | 36000 | 600 | 20700 | 21600 | 16992 | 8928
274 | 113400 | 15000 | 23700 | 212544 | 16128 | 7200
275 | 49200 | 4200 | 15300 | 112032 | 27072 | 10080
276 | 60300 | 3900 | 80400 | 40320 | 28512 | 24192
277 | 275100 | 3600 | 15000 | 79200 | 35136 | 5184
278 | 40800 | 900 | #VALUE! | 39168 | 44064 | 5184
279 | 24600 | 12300 | 3600 | 110592 | 10944 | 6336
280 | 62400 | 0 | 18900 | 54720 | 27648 | 9792
281 | 81900 | 8700 | 24300 | 70560 | 9792 | 11232
282 | 45300 | 0 | 33000 | 91296 | 19008 | 17856
283 | 143700 | 16800 | 58200 | 114048 | 28224 | 7200
284 | 37500 | 3000 | 15300 | 220608 | 14400 | 27072
285 | 36300 | 3600 | 19500 | 51552 | 16704 | 6624
286 | 226200 | 3900 | 3900 | 48384 | 88128 | 2880
287 | 36600 | 2700 | 15000 | 110592 | 22752 | 7776
288 | 50100 | 4200 | 29700 | 38880 | 28800 | 7200
289 | 227100 | 2400 | 39000 | 110880 | 27360 | 5760
290 | 26700 | 3900 | 18300 | 54720 | 43200 | 20160
291 | 43200 | 3600 | 15900 | 70560 | 14400 | 11520
292 | 18300 | 6600 | 25200 | 92160 | 30240 | 2880
293 | 58800 | 15000 | 83400 | 69120 | 12960 | 7200
294 | 57900 | 900 | 12600 | 228960 | 18720 | 4320
295 | 45000 | 5100 | 13500 | 60480 | 28800 | 7200
296 | 39300 | 6000 | 17100 | 56160 | 14400 | 10080
297 | 83100 | 1500 | 6900 | 126720 | 14400 | 2880
298 | 77100 | 13200 | 13500 | 34560 | 89280 | 27360
299 | 223200 | 1200 | 8700 | 83520 | 23040 | 7200
300 | 58500 | 6300 | 22500 | 96480 | 25920 | 18720
301 | 29100 | 9300 | 22200 | 105120 | 5760 | 5760
302 | 39600 | 20700 | 47100 | 237600 | 44640 | 7200
303 | 89700 | 6000 | 4800 | 51840 | 5760 | 10080
304 | 128100 | 4200 | 7800 | 41760 | 17280 | 17280
305 | 195900 | 4200 | 8400 | 34560 | 27360 | 8640
306 | 69300 | 2400 | 10500 | 96480 | 59040 | 8640
307 | 28200 | 6900 | 9300 | 31680 | 17280 | 10080
308 | 17700 | 3600 | 26100 | 74880 | 7200 | 24480
309 | 41100 | 5700 | 11100 | 51840 | 18720 | 4320
310 | 78600 | 5100 | 56700 | 213120 | 31680 | 5760
311 | 41400 | 13200 | 18900 | 17280 | 18720 | 5760
312 | 61500 | 4800 | 7800 | 97920 | 12960 | 10080